## model
data |  |  | data |  |  | data |  |  | data
6% | gradient (opp/adj) |  | 5% | gradient (opp/adj) |  | 10% | gradient (opp/adj) |  | 20% | gradient (opp/adj)
170 | weight of bike and rider (lb) |  | 205 | weight of bike and rider (lb) |  | 210 | weight of bike and rider (lb) |  | 195 | weight of bike and rider (lb)
10.495 | speed (mph) |  | 10 | speed (mph) |  | 12 | speed (mph) |  | 4 | speed (mph)
0 | headwind (mph) |  | 0 | headwind (mph) |  | 0 | headwind (mph) |  | 0 | headwind (mph)
3.65 | frontal area (sq ft) |  | 3.65 | frontal area (sq ft) |  | 3.65 | frontal area (sq ft) |  | 3.65 | frontal area (sq ft)
0.0023 | wind resistance constant |  | 0.0023 | wind resistance constant |  | 0.0023 | wind resistance constant |  | 0.0023 | wind resistance constant
0.0051339 | rolling resistance constant |  | 0.0051339 | rolling resistance constant |  | 0.0051339 | rolling resistance constant |  | 0.0051339 | rolling resistance constant
| (11.5 lbs/2240 lbs) |  |  | (11.5 lbs/2240 lbs) |  |  | (11.5 lbs/2240 lbs) |  |  | (11.5 lbs/2240 lbs)
calculations |  |  | calculations |  |  | calculations |  |  | calculations
375 | 1 hp is 375 lbf * mph |  | 375 | 1 hp is 375 lbf * mph |  | 375 | 1 hp is 375 lbf * mph |  | 375 | 1 hp is 375 lbf * mph
745.7128 | watts per horsepower |  | 745.7128 | watts per horsepower |  | 745.7128 | watts per horsepower |  | 745.7128 | watts per horsepower
5.989% | adjusted gradient (opp/hyp) |  | 4.994% | adjusted gradient (opp/hyp) |  | 9.95% | adjusted gradient (opp/hyp) |  | 19.61% | adjusted gradient (opp/hyp)
resistance forces (lbf) |  |  | resistance forces (lbf) |  |  | resistance forces (lbf) |  |  | resistance forces (lbf)
= | = | = | = | = | = | = | = | = | = | = | =
10.1817 | climbing |  | 10.2372 | climbing |  | 20.8958 | climbing |  | 38.2426 | climbing
0.92467 | wind |  | 0.8395 | wind |  | 1.2089 | wind |  | 0.13432 | wind
0.87277 | rolling |  | 1.0525 | rolling |  | 1.0781 | rolling |  | 1.0011 | rolling
- |  |  | - |  |  | - |  |  | -
11.9791 | total |  | 12.1292 | total |  | 23.1828 | total |  | 39.3781 | total
horsepower requirements |  |  | horsepower requirements |  |  | horsepower requirements |  |  | horsepower requirements
============ | = | = | ============ | = | = | ============ | = | = | ============ | = | =
0.28495 | climbing |  | 0.27299 | climbing |  | 0.66866 | climbing |  | 0.40792 | climbing
0.025878 | wind |  | 0.022387 | wind |  | 0.038684 | wind |  | 0.0014327 | wind
0.024426 | rolling |  | 0.028065 | rolling |  | 0.0345 | rolling |  | 0.010679 | rolling
- |  |  | - |  |  | - |  |  | -
0.33526 | total hp |  | 0.32344 | total hp |  | 0.74185 | total hp |  | 0.42003 | total hp
power info |  |  | power info |  |  | power info |  |  | power info
250.0045 | power required in watts |  | 241.1967 | power required in watts |  | 553.2064 | power required in watts |  | 313.2239 | power required in watts
weight info |  |  | weight info |  |  | weight info |  |  | weight info
-0.049351 | speed change in mph due to extra pound |  | -0.039883 | speed change in mph due to extra pound |  | -0.049048 | speed change in mph due to extra pound |  | -0.020304 | speed change in mph due to extra pound
0.4702% | percent speed loss due to extra pound |  | 0.3988% | percent speed loss due to extra pound |  | 0.4087% | percent speed loss due to extra pound |  | 0.5076% | percent speed loss due to extra pound
4.3429 | cost in feet/min per excess pound |  | 3.5097 | cost in feet/min per excess pound |  | 4.3162 | cost in feet/min per excess pound |  | 1.7868 | cost in feet/min per excess pound
1.6206 | seconds lost per mile per excess pound |  | 1.4415 | seconds lost per mile per excess pound |  | 1.2312 | seconds lost per mile per excess pound |  | 4.5918 | seconds lost per mile per excess pound
speed info |  |  | speed info |  |  | speed info |  |  | speed info
343.0205 | seconds to go one mile at this speed |  | 360 | seconds to go one mile at this speed |  | 300 | seconds to go one mile at this speed |  | 900 | seconds to go one mile at this speed
15.3927 | speed in feet/second |  | 14.6667 | speed in feet/second |  | 17.6 | speed in feet/second |  | 5.8667 | speed in feet/second
55.3141 | vertical climb rate (feet/min) |  | 43.9451 | vertical climb rate (feet/min) |  | 105.0759 | vertical climb rate (feet/min) |  | 69.0329 | vertical climb rate (feet/min)
energy info |  |  | energy info |  |  | energy info |  |  | energy info
2.3821 | kilowatt hours required per 100 miles |  | 2.412 | kilowatt hours required per 100 miles |  | 4.6101 | kilowatt hours required per 100 miles |  | 7.8306 | kilowatt hours required per 100 miles

## instructions
On the model tab, I've included four copies of the model.
You can create as many scenarios as you like by just copying
the model to different locations in the spreadsheet.
The model is now protected, so to copy it, you have to turn
off the protection by going to the tools>protection menu.
With protection turned on, only the cells in blue can be
altered.
Some of the constants are hidden in rows nine through 34.
To see them, highlight the rows before and after, and use
format>row>unhide.
You can change gradient, weight, speed and headwind to see
how they affect power output. You can also tinker with the
rolling and wind resistance constants if you want
(they are currently hidden), to better model high altitudes
or using geek bars in a time trial.
You will often want to know what speed can be achieved at
a given power output. To do that you can by trial-and-error
to input different speeds, or you can use tools>goal seek to
effectively solve the equations backwards for you.
If you use goal seek, it's best to give it a ballpark estimate
first, otherwise it can come up with some goofy solutions that
are mathematically correct, but don’t really model reality.
In the results section, the losses due to an extra pound of
weight are based on some calculus I figured out a long time ago.
I've still got the notes, if anyone is interested.
Because these answers are based on linear tangent-line estimates
of messy equations, they may not be accurate for big changes,
like weight gains of 20 pounds or more. But in general, I've
found them to be pretty accurate up to 10 pound changes or
more. Try it yourself. Do two models with the only difference
being 10 pounds of weight, and compare the differences to the
estimates in the results section multiplied by 10.
I think you'll find they are very similar.
For climbing, use positive gradients. For descending, use negative ones.
For headwinds, use positive numbers. For tailwinds, use negative ones.
To see how fast you should be able to coast down hill,
use a negative gradient and set power output to zero.
Keep in mind that this speed is reached assymtotically (a long time),
but in real world situations, you should hit it after
about a quarter of a mile or so.
The results assume steady speeds. Acceleration
(what sprinters are good at) requires lots more power than
steady speeds.